## Sheet1
|  | MOTOR: | [7 empty] | RESULTS:
rpm
| If rpm not known | Mains Freq. Hz*
and No. Poles†
Power, KW
or W
| Or if power not known | Voltage V | [5 empty] | Not enough data to calculate result
| Full load/ Rated | Current Amps/A/I
*Normally 50 or 60
†An even number such as 2 or 4
GEARING:
|  | ratio |  | :1
| Maximum | Torque Capacity
leave blank if unknown
| rpm= | 0
| Watts= | 0
| Motor Torque | 0 | Nm
| Gearbox efficiency | 0.75
| shredder torque | 0 | Nm
| shredder speed | 0 | rpm
| Ratings: |  |  |  | 0
| speed: | 1 | Too Low |  | 10
|  | 2 | Low |  | 50
|  | 3 | Good |  | 120
|  | 4 | High |  | 200
|  | 5 | Too High
0
| Torque: | 1 | Too Low |  | 60
|  | 2 | Low |  | 110
|  | 3 | Good |  | 250
|  | 4 | Very Good |  | 400 |  | picture: | Heading: | Text:
|  | 5 | Too High |  |  |  | excl | 0 | Not enough data to calculate result
0
| 1 | speed rating | Too Low | [5 empty] | 0
| 1 | torque rating | Too Low | [5 empty] | 0
| 0 | combined rating
array:
| speed rating: | torque rating: |  |  | result: | Picture | comment 1 | comment 2 | comment 3 | comment4
0 | 0 | 0 |  |  |  | excl | Not enough data to calculate result
1 | 1 | 1 |  |  | Won't Shred | sad | The torque is too low and the speed is | Also very low. | Try a more powerful motor.
2 | 1 | 2 |  |  | Very poor | sad | It may shred light material, but will jam often. | The speed is also very slow. | More power needed.
3 | 1 | 3 |  |  | Marginal | neu | It has enough torque to shred but may jam | occasionally. It is also very slow. | More power would be better.
4 | 1 | 4 |  |  | Marginal | neu | It has plenty of torque but is very slow. | A gearbox with less reduction | would give better results.
5 | 1 | 5 |  |  | Danger! | danger | The torque is very high and may damage | the shredder unit. The speed is also very low. | The gearbox has too high a reduction ratio.
6 | 2 | 1 |  |  | Won't Shred | sad | The torque is too low and the speed is | Also low. | A more powerful motor would be better.
7 | 2 | 2 |  |  | Marginal | neu | Will shred light material but will jam often. | The speed is also quite low
8 | 2 | 3 |  |  | Fair | neu | Good torque, should not jam often. | The speed is low but this may not | be a problem if you are not in a hurry.
9 | 2 | 4 |  |  | Fair | neu | Superior torque, should cope with thicker | plastics and only jam infequently. | The speed however is slow.
10 | 2 | 5 |  |  | Danger! | danger | The torque is very high and may damage | the shredder unit. The speed is also low. | This may be a good choice of motor but | the gearbox has too high a reduction ratio.
11 | 3 | 1 |  |  | Won't Shred | sad | The speed is good but there is not | enough torque. | The shredder will jam. | Try a more powerful motor.
12 | 3 | 2 |  |  | Marginal | neu | Speed is good but torque is low. | May cope with light material | but could jam often.
13 | 3 | 3 |  |  | Good | hap | Good speed and good torque. | Should work well, may jam occasionally | on thicker plastic.
14 | 3 | 4 |  |  | Superior | happ | Good speed and superior torque. | Will work well and be able to cope | with all types of plastic.
15 | 3 | 5 |  |  | Danger! | danger | The torque is very high and may damage | the shredder unit or gearbox. | A less powerful motor would be better.
16 | 4 | 1 |  |  | Won't Shred | sad | The speed is high and the torque is too | low. It will work better with a gearbox with | a higher reduction ratio.
17 | 4 | 2 |  |  | Marginal | neu | The speed is high and the torque is quite | low. It may cope with thin material but | will jam easily. A gearbox with a higher | ratio will work much better.
18 | 4 | 3 |  |  | Fair | neu | The speed is high but the torque good. | It will shred but may have trouble | feeding material due to the speed
19 | 4 | 4 |  |  | Fair | neu | The speed is high and also the torque. | A larger gear reduction or slower | motor may work better.
20 | 4 | 5 |  |  | Danger! | danger | The torque is very high and may damage | the shredder unit or gearbox. | You don't need this much power.
21 | 5 | 1 |  |  | Won't Shred | sad | The speed is very high and the torque is too | low. You need to use a higher gear reduction
22 | 5 | 2 |  |  | Marginal | neu | The speed is very high and the torque is | quite low. It may cope with thin material but | will work better with a higher gear ratio.
23 | 5 | 3 |  |  | Fair | neu | Very high speed but adequate torque. | Will work but the blades may have | trouble catching the plastic and | it may throw material out.
24 | 5 | 4 |  |  | Fair | neu | Very high speed and also high torque. | Will work better with the same gear reduction | but a slower less powerful motor.
25 | 5 | 5 |  |  | Danger! | danger | The torque is very high and may damage | the shredder unit or gearbox. | You really don't need such | a powerful motor.
Calculator for the Precious Plastic Shredder by Andy Noyes andysmachines@gmail.com